## Sheet1
KVIM 12
TECHNICAL DATA SHEET
PRODUCT CODE | PRODUCT NAME | TYPE | LENGHT | WIDTH mm | THICKNESS mm | HOLE SIZE Ø mm | DISTANCE BETWEEN HOLES mm | PACKING TYPE | WEIGHT kg | BREAK LOAD/kg *
84801 | KVIM 12x0,7x3m | Galvanised, Plastic-coated - WHITE, Perforated, Straight | 3 m | 12 | 0.7 | 5 | 9 | Eco-pack | 0.212 | 150
84802 | KVIM 12x0,7x3m | Galvanised, Plastic-coated - GREY, Perforated, Straight | 3 m | 12 | 0.7 | 5 | 9 | Eco-pack | 0.212 | 150
84803 | KVIM 12x0,7x3m | Galvanised, Plastic-coated - BROWN, Perforated, Straight | 3 m | 12 | 0.7 | 5 | 9 | Eco-pack | 0.212 | 150
84851 | KVIM 12x0,7x10m | Galvanised, Plastic-coated - WHITE, Perforated, Straight | 10 m | 12 | 0.7 | 5 | 9 | Eco-pack | 0.756 | 150
84852 | KVIM 12x0,7x10m | Galvanised, Plastic-coated - GREY, Perforated, Straight | 10 m | 12 | 0.7 | 5 | 9 | Eco-pack | 0.756 | 150
84853 | KVIM 12x0,7x10m | Galvanised, Plastic-coated - BROWN, Perforated, Straight | 10 m | 12 | 0.7 | 5 | 9 | Eco-pack | 0.756 | 150
* Values are actual break loads and a safety factor is necessary to be applied. 3 to 6 is the recommended safety factor.
BILL OF MATERIALS
PERFORATED BAND |  |  | ECO-PACK | COATING | BOX |  | PALLET
Hot dip zinc coated steel (min 20μm) - DX51D+Z275, EURONORM: EN 10346 |  |  | HDPE | LDPE | Corrugated fiberboard |  | Shrink wrapped EPAL (ISPM 15/IPPC)