## Sheet1
KVIR 25
TECHNICAL DATA SHEET
PRODUCT CODE | PRODUCT NAME | TYPE | LENGHT | WIDTH mm | THICKNESS mm | HOLE SIZE Ø mm | DISTANCE BETWEEN HOLES mm | PACKING TYPE | WEIGHT kg | BREAK LOAD/kg *
33205 | KVIR 25x0,8x10m | Stainless, Perforated, Straight | 10 m | 25 | 0.8 | 8.3 | 25.5 | Eco-pack | 1.466 | 736
* Values are actual break loads and a safety factor is necessary to be applied. 3 to 6 is the recommended safety factor.
BILL OF MATERIALS
PERFORATED BAND |  |  | ECO-PACK |  | BOX |  | PALLET
Stainless 1.4301 2B - comparable to AISI 304 and A2 EURONORM: EN 10088-2 |  |  | HDPE |  | Corrugated fiberboard |  | Shrink wrapped EPAL (ISPM 15/IPPC)